## Actuators
Actuator | Output | Description
Stepper Z | D0 | Enable
| D1 | Direction
| D2 | Pulse
Stepper Y | D3 | Enable
| D4 | Direction
| D5 | Pulse
Push Pull Motor | R14 | Activate for Forward
| R15 | Activate for Backward
Linear Actuator | D6 | Enable
| D7 | Direction
Brake Y | R10 | Activate to unbrake
Brake Z | R11 | Activate to unbrake
Brake Rotation | R12 | Activate to unbrake
Brake Bobines Molde | R13 | Activate to unbrake
Brake Indexação Avanço | R14 | Activate to unbrake
Brake Indexação Recuo | R15 | Activate to unbrake
InService ? | R0? | Machine in service
Light/Fan | R1 | Turn fans on
HandController Selector Button 1 | D8 | ?
HandController Selector Button 2 | D9 | ?
HandController Selector Button 3 | D10 | ?
HandController Selector Button 4 | D11 | ?
HandController Selector Button 5 | D12 | ?
HandController Selector Button 6 | D13 | ?
HandController Selector Button 7 | D14 | ?
HandController Selector Button 8 | D15 | ?
HandController Led Button 1 | D16 | Turn led light on/off
HandController Led Button 2 | D17 | Turn led light on/off
HandController Led Button 3 | D18 | Turn led light on/off
HandController Led Button 4 | D19 | Turn led light on/off
HandController Led Button 5 | D20 | Turn led light on/off
HandController Led Button 6 | D21 | Turn led light on/off
HandController Led Button 7 | D22 | Turn led light on/off
HandController Led Button 8 | D23 | Turn led light on/off

## Sensors
Sensor | Input | Description
zero encoder | A0 | ?
deteccao indexaçao y | A1 | ?
deteccao zero y | A2 | ?
deteccao limite y | A3 | ?
deteccao zero z | A4 | ?
deteccao limite z | A5 | ?
deteccao indexacao rotação | A6 | ?
deteccao indexacao molde | A7 | ?
error drive z | A13 | ?
error drive y | A14 | ?
HandController switch on | A15 | button presssed ?
Inservive signal | I16 | when machine is on ?
Betoneira off/on | I17 | ?
Betoneira normal/serviço | I18 | ?
Enccoder A-Signal | IN0 | ?
Enccoder B-Signal | IN0 | ?